## Sheet1
Autel Alpha Specification
Aircraft
Weight （Battery and gimbal included) | 6340g
Max. takeoff weight | 8400g
Dimensions | 1205*980*278mm (unfolded, incl. propellers) 780*568*278mm (unfolded, excl. propellers) 455*263*248mm (folded, excl. propellers)
Diagonal Wheelbase | 814mm
Max Flight Time (windless) | 40mins
Max Hovering Time (windless) | 38mins
Max Horizontal Speed (windless near sea level) | 25m/s
Max Wind Resistance | 12m/s
Hovering Accuracy | Vertically: ±0.1 m (when vision systems working normally); ±0.3 m (when GNSS working normally); ±0.1 m (when RTK fix) Horizontally: ±0.15 m (when vision systems working normally); ±0.3 m (when GNSS working normally); ±0.1 m (when RTK fix)
IP Rating | IP55
Operating Temperature | -4°F to 122°F (-20℃ - 50℃)
GNSS | GPS+GLONASS+BeiDou+Galileo
DG-L35T
Autel Alpha Wide Camera
Sensor | 1/2 CMOS, Effective pixels: 48M
Lens | Equivalent Focal Length: 24 mm Aperture: f/2.8 Focusing Distance: 5m ~ ∞
ISO Range | ISO100~ISO3200
Autel Alpha Zoom Camera
Sensor | 1/1.8" CMOS
Zoom Range | Optical Zoom: 1.4~35 times Hybrid Zoom: 35~560 times
ISO Range | Auto: ISO100~ISO25600 Photo: ISO100~ISO160000
Photo | Format: 8bit JPG，12bit DNG Resolution: 3840*2160
Video | Format: MP4/MOV Max Resolution: 3840*2160 P30
Autel Alpha Thermal Camera (Wide)
Sensor | Uncooled VOx Microbolometer
Lens | FOV：42° Focal length: 13mm Aperture: f/1.2
Resolution | 640*512 P25
Temperature Measurement Range | -20℃ to +150℃, 0℃ to +550℃
Temperature Measurement Accuracy | 3℃ or ±3% of reading (using the larger value) @ ambient temperature range from -4℉ to 140℉ (-20℃ to 60℃)
Autel Alpha Thermal Camera (Tele)
Sensor | Uncooled VOx Microbolometer
Lens | FOV：12.3° Focal length: 45mm Aperture: f/1.2
Zoom Range | Wide Digital Zoom: 1~3.5 times Tele Digital Zoom: 3.5~56 times
Resolution | 640*512 P25
Temperature Measurement Range | -20℃ to +150℃，0℃ to +550℃
Temperature Measurement Accuracy | 3℃ or ±3% of reading (using the larger value) @ ambient temperature range from -4℉ to 140℉ (-20℃ to 60℃)
Autel Alpha Laser Rangefinder
Measuring Range | 10-2000m
Measurement Accuracy | ± (1m + D×0.3%) *D is the distance to a vertical surface